## README
README_This file
This is a collection of notes about the names and order of some of the inputs and outputs
It also includes the appendix and notes section at the end of the excel outputs
Here is the Table of contents for this file
Sheet | Name | Description
2 | IntVal Justifications | The names off all the tested phenomenon for the model IntVal or Chemical
3 | Mixing Justification | The names off all the tested phenomenon for the model Mixing
4 | PSI template | The template that is used to make a new safety info wkst which is then populated with the chemical names.

## Sheet2
Chemical /IntVal Justification
Gas Dispersion | Flashing liquid | Vaporizing liquid
Flash Temp | LFL | LOC | SDS
TLC-C | IDLH | LC50 inhalation
dTad | Tdecomp | SDS | AIT | Self-reactivity, CRW
Reaction Energy | Energy of Decomposition | Combustion energy | Gibbs formation energy | SDS
Fundamental burning velocity | Energy of explosion | max Overpressure | Oxygen content | SDS
DOT label | SDS | pH | LD50 dermal
TLV-TWA | SDS
Fish toxicity | Small insects toxicity | Lower Growth of bacteria | SDS
ERPG2 | RfD | SDS | Chronic toxicity index
Yes or no
BCF experimental | BCF prediction | Kow | SDS
Persistency | Half-life | OCED | SDS

## Sheet3
Mix justification
MW
Fuel+Oxi | LFL Burn mixed | LFL Chatlier
Exposure | Chatlier
CRW hazards
NA
Su mixed, Equivalence | BLEVE
NA
Exposure | Chatlier
NA
NA
NA
NA
NA

## Sheet4
PS info Template
para | variable | Value | Unit | Source
| Name |  |  |  | Name
| Alternative Name |  |  |  | altName
| Formula |  |  |  | formula
| CAS |  |  |  | CAS
| SMILES |  |  |  | SMILES
| MW |  |  |  | MW
| CP gas constants |  |  |  | CPGConst
| CP Liq constants |  |  |  | CPLConst
| density |  |  |  | rho
| Vapor density |  |  |  | rhov
| Viscosity |  |  |  | mu
| Viscosity air |  |  |  | muv
| Lq Mol Volume |  |  |  | Vmol
| Boiling point |  |  |  | Tb
| Critical Temperature |  |  |  | Tc
| Critical Pressure |  |  |  | Pc
| Melting point |  |  |  | Tmelt
| Thermal Conductivity |  |  |  | Ktherm
| delH vaporization |  |  |  | dHvap
| Acentric factor |  |  |  | acentric
| Reactive groups |  |  |  | RG
| DOT Class |  |  |  | DOT
| H code |  |  |  | Hcode
| S codes |  |  |  | Scode
Flammability | Anotoine equation |  |  |  | antConst
| Heat of combustion |  |  |  | dHburn
| Flash point |  |  |  | Flash
| LFL |  |  |  | LFL
| UFL |  |  |  | UFL
| LOC |  |  |  | LOC
Acute Toxicity | TLV- C |  |  |  | TLVc
| IDLH |  |  |  | IDLH
| LC50 inhal |  |  |  | LCInhal
Runaway | AIT |  |  |  | AIT
| Tdecomposition |  |  |  | Tdecomp
| Δhdecomposition |  |  |  | dHdecomp
| ΔHform |  |  |  | dHform
| ΔGform |  |  |  | dGform
Explosion | Kst |  |  |  | Kst
| Δpmax |  |  |  | overPres
| Fund. burning Velocity |  |  |  | velsu
| Δhexplosion |  |  |  | dHexp
Irritation | TEST out |  |  |  | TESTIrr
| pH |  |  |  | pH
| LD50 dermal |  |  |  | Ldderm
Chronic | TLV-TWA |  |  |  | TLV
| REL |  |  |  | REL
| TEST out |  |  |  | TESTChr
| LC50 |  |  |  | LDChr
| Minnow LC50 |  |  |  | FMLC50
| Magna LC50 |  |  |  | MGLC50
| pyroiformix IG50 |  |  |  | IGC50
Air eff | ERPG 2 |  |  |  | ERPG2
| Rfd |  |  |  | Rfd
Bioacc. | log(BCF) |  |  |  | BCFreal
| log(BCF) predict |  |  |  | BCFpred
| log(Kow)octanol |  |  |  | Kow
Degradation | Percistency |  |  |  | Percistency
| Halflife -meas |  |  |  | Halflifereal
| halflife -literature |  |  |  | Halflifepred
| OCED biodegrad. 28 days after |  |  |  | OCED
| BOD/COD ratio |  |  |  | BODratio