## IntVal
Unit 1 |  | H2 | WATER | CH4 | N2 | CO | METHANOL | DIMET-01
IntVal | Mobility | 1 | 1 | 1 | 1 | 1 | 1 | 1
| Fire | 1 | 1 | 1 | 0 | 0 | 1 | 1
Plant1 | Acute Toxicity | 0 | 0 | 0 | 0 | 0.674 | 0.65 | 1
CONCEPT | Prob Runaway Decomp | 1 | 0 | 1 | 0 | 0.403 | 1 | 1
Input: two | Expected damage | 1 | 0 | 1 | 0 | 1 | 1 | 1
Output: five | Explosion | 1 | 0 | 0 | 0 | 0 | 0 | 0.24
| Irritation | 0 | 0 | 0 | 0 | 0 | 0 | 0
| Chronic Toxicity | 0 | 0 | 0 | 0 | 0.485 | 0.232 | 0
| Water effects | 0 | 0 | 0 | 0 | 0 | 0.012 | 0.282
| Air effects | 0 | 0 | 0 | 0 | 0.775 | 0.775 | 0
| Solid Effects | 0 | 0 | 0 | 0 | 0 | 0 | 0
| Bioaccumalation | 0 | 0 | 0 | 0 | 0 | 0 | 0
| Degredation | 0 | 0 | 0 | 0 | 0 | 0 | 0
Justification
Descriptor vals | Mobility | Gas Dispersion | Gas Dispersion | Gas Dispersion | Gas Dispersion | Gas Dispersion | Gas Dispersion | Gas Dispersion
| Fire | Flash Temp | NaN | Flash Temp | NaN | NaN | Flash Temp | Flash Temp
| Acute Toxicity | no data | no data | no data | no data | TLC-C | TLC-C | Vaporizing liquid
| Prob Runaway Decomp | dTad | dTad | dTad | dTad | dTad | dTad | dTad
| Expected damage | LC50 inhalation | LC50 inhalation | LC50 inhalation | LC50 inhalation | LC50 inhalation | LC50 inhalation | LC50 inhalation
| Explosion | Fudamental burning velocity | no data | Fudamental burning velocity | no data | no data | no data | Fudamental burning velocity
| Irritation | no data | no data | no data | no data | no data | Gibbs formation energy | no data
| Chronic Toxicity | no data | no data | no data | no data | TLV-TWA | TLV-TWA | no data
| Water effects | no data | no data | no data | no data | no data | Fish toxicity | Fish toxicity
| Air effects | no data | NaN | NaN | NaN | NaN | NaN | no data
| Solid Effects | Yes or no | Yes or no | Yes or no | Yes or no | Yes or no | Yes or no | Yes or no
| Bioaccumalation | RfD | no data | RfD | RfD | RfD | RfD | RfD
| Degredation | no data | no data | no data | no data | no data | no data | no data

## edp
Unit 1 |  | H2 | WATER | CH4 | N2 | CO | METHANOL | DIMET-01
edp | Mobility | 1 | 1 | 1 | 1 | 1 | 1 | 1
| Fire | 1.5 | 1.5 | 1.5 | 0 | 0 | 1.5 | 1.5
Plant1 | Acute Toxicity | 0 | 0 | 0 | 0 | 1.174 | 1.15 | 1.5
CONCEPT | Prob Runaway Decomp | 1.5 | 0 | 1.5 | 0 | 0.807 | 1.5 | 1.5
Input: two | Expected damage | 1.5 | 0 | 1.5 | 0 | 1.403 | 1.5 | 1.5
Output: five | Explosion | 1.5 | 0 | 0 | 0 | 0 | 0 | 0.48
| Irritation | 0 | 0 | 0 | 0 | 0 | 0 | 0
| Chronic Toxicity | 0 | 0 | 0 | 0 | 0.985 | 0.524 | 0
| Water effects | 0 | 0 | 0 | 0 | 0 | 0.012 | 0.282
| Air effects | 0 | 0 | 0 | 0 | 0.775 | 0.775 | 0
| Solid Effects | 0 | 0 | 0 | 0 | 0 | 0 | 0
| Bioaccumalation | 0 | 0 | 0 | 0 | 0 | 0 | 0
| Degredation | 0 | 0 | 0 | 0 | 0 | 0 | 0
Justification
SecEffs | Mobility | 0 | 0 | 0 | 0 | 0 | 0 | 0
| Fire | 0.5 | 0.5 | 0.5 | 0 | 0 | 0.5 | 0.5
| Acute Toxicity | 0 | 0 | 0 | 0 | 0.5 | 0.5 | 0.5
| Prob Runaway Decomp | 0.5 | 0 | 0.5 | 0 | 0.403 | 0.5 | 0.5
| Expected damage | 0.5 | 0 | 0.5 | 0 | 0.403 | 0.5 | 0.5
| Explosion | 0.5 | 0 | 0 | 0 | 0 | 0 | 0.24
| Irritation | 0 | 0 | 0 | 0 | 0 | 0 | 0
| Chronic Toxicity | 0 | 0 | 0 | 0 | 0.5 | 0.291 | 0
| Water effects | 0 | 0 | 0 | 0 | 0 | 0 | 0
| Air effects | 0 | 0 | 0 | 0 | 0 | 0 | 0
| Solid Effects | 0 | 0 | 0 | 0 | 0 | 0 | 0
| Bioaccumalation | 0 | 0 | 0 | 0 | 0 | 0 | 0
| Degredation | 0 | 0 | 0 | 0 | 0 | 0 | 0

## mdp
Unit 1 |  | Avg Agg | Best case | Worst case
mdp | Mobility | 1.377 | 1.377 | 1.377
| Fire | 0.714 | 0 | 1
Plant1 | Acute Toxicity | 0.04 | -0.29 | 0.708
CONCEPT | Prob Runaway Decomp | 0.467 | -0.16 | 0.838
Input: two | Expected damage | 0.714 | 0 | 1
Output: five | Explosion | -0.82 | -1 | 0
| Irritation | 0 | 0 | 0
| Chronic Toxicity | -0.38 | -0.49 | 0
| Water effects | 0.042 | 0 | 0.282
| Air effects | 0.221 | 0 | 0.775
| Solid Effects | 0 | 0 | 0
| Bioaccumalation | 0 | 0 | 0
| Degredation | 0 | 0 | 0
| Average | 0.182 | 0.182 | 0.182
| std | 0.546 | 0.546 | 0.546
Justification
mix | Mobility | 0.376 | MW
| Fire | 0 | Fuel+Oxi
| Acute Toxicity | -0.29 | Exposure
| Prob Runaway Decomp | -0.16 | CRW hazards
| Expected damage | 0 | No data
| Explosion | -1 | Su mixed,, ,Irritation,0.0000,No data,, ,Chronic Toxicity,-0.4900,Exposure,, ,Water effects,0.0000,No data,, ,Air effects,0.0000,No data,, ,Solid Effects,0.0000,No data,, ,Bioaccumalation,0.0000,No data,, ,Degredation,0.0000,No data,,

## cdp
Unit 1 |  | Avg Agg | Best case | Worst case
cdp | Mobility | 1.329 | 1.329 | 1.329
| Fire | 0.618 | -0.09 | 0.904
Plant1 | Acute Toxicity | -0.03 | -0.36 | 0.637
CONCEPT | Prob Runaway Decomp | 0.443 | -0.18 | 0.814
Input: two | Expected damage | 0.594 | -0.11 | 0.88
Output: five | Explosion | -0.87 | -1.04 | -0.04
| Irritation | 0 | 0 | 0
| Chronic Toxicity | -0.43 | -0.53 | -0.05
| Water effects | -0.02 | -0.07 | 0.21
| Air effects | 0.149 | -0.07 | 0.703
| Solid Effects | 0 | 0 | 0
| Bioaccumalation | 0 | 0 | 0
| Degredation | 0 | 0 | 0
| Average | 0.136 | 0.136 | 0.136
| std | 0.534 | 0.534 | 0.534
Justification
Vessel | Mobility | -0.04
| Fire | -0.09
| Acute Toxicity | -0.07
| Prob Runaway Decomp | -0.02
| Expected damage | -0.11
| Explosion | -0.04
| Irritation | 0
| Chronic Toxicity | -0.04
| Water effects | -0.07
| Air effects | -0.07
| Solid Effects | 0
| Bioaccumalation | 0
| Degredation | 0
|  | Standard Conditions | T Extreme Conditions | P Extreme Conditions
| Base fail rate | 0 | 0.0001 | 0
| Model Alterations fail rate | 0 | 0.0001 | 0
| Final fail rate (process + model) | 0
| dfT | process | 1.9201
| dfP | process | 1

## udp
Unit 1 |  | Avg Agg | Best case | Worst case
udp | Mobility | 1.329 | 1.329 | 1.329
| Fire | 0.618 | -0.09 | 0.904
Plant1 | Acute Toxicity | -0.03 | -0.36 | 0.637
CONCEPT | Prob Runaway Decomp | 0.443 | -0.18 | 0.814
Input: two | Expected damage | 0.594 | -0.11 | 0.88
Output: five | Explosion | -0.87 | -1.04 | -0.04
| Irritation | 0 | 0 | 0
| Chronic Toxicity | -0.43 | -0.53 | -0.05
| Water effects | -0.02 | -0.07 | 0.21
| Air effects | 0.149 | -0.07 | 0.703
| Solid Effects | 0 | 0 | 0
| Bioaccumalation | 0 | 0 | 0
| Degredation | 0 | 0 | 0
| Average | 0.136 | 0.136 | 0.136
| std | 0.534 | 0.534 | 0.534
Justification
HotSpot | Mobility | 0
| Fire | 0
| Acute Toxicity | 0
| Prob Runaway Decomp | 0
| Expected damage | 0
| Explosion | 0
| Irritation | 0
| Chronic Toxicity | 0
| Water effects | 0
| Air effects | 0
| Solid Effects | 0
| Bioaccumalation | 0
| Degredation | 0

## idp
All Units |  | Chem weight: Average¦ Unit weight: Average | Chem weight: Average¦ Unit weight: Best Case | Chem weight: Average¦ Unit weight: Worst case | Chem weight: Best Case¦ Unit weight: Average | Chem weight: Best Case¦ Unit weight: Best Case | Chem weight: Best Case¦ Unit weight: Worst case | Chem weight: Worst case¦ Unit weight: Average | Chem weight: Worst case¦ Unit weight: Best Case | Chem weight: Worst case¦ Unit weight: Worst case | Design Factor
idp | Mobility | 1.329 | 1.329 | 1.329 | 1.329 | 1.329 | 1.329 | 1.329 | 1.329 | 1.329 | 0.329
| Fire | 1.029 | 1.029 | 1.029 | 0.315 | 0.315 | 0.315 | 1.315 | 1.315 | 1.315 | 0.941
| Acute Toxicity | 0.025 | 0.025 | 0.025 | -0.3 | -0.3 | -0.3 | 0.693 | 0.693 | 0.693 | 0.249
| Prob Runaway Decomp | 0.468 | 0.468 | 0.468 | -0.16 | -0.16 | -0.16 | 0.838 | 0.838 | 0.838 | 0.289 | Design = (Sec effs + mix + Vessel+ UU)/IntVal
| Expected damage | 0.743 | 0.743 | 0.743 | 0.029 | 0.029 | 0.029 | 1.029 | 1.029 | 1.029 | 0.521
| Explosion | 0.129 | 0.129 | 0.129 | -0.04 | -0.04 | -0.04 | 0.952 | 0.952 | 0.952 | 0.481
| Irritation | 0 | 0 | 0 | 0 | 0 | 0 | 0 | 0 | 0 | 1.107
| Chronic Toxicity | -0.25 | -0.25 | -0.25 | -0.36 | -0.36 | -0.36 | 0.124 | 0.124 | 0.124 | 0.096
| Water effects | -0.02 | -0.02 | -0.02 | -0.06 | -0.06 | -0.06 | 0.219 | 0.219 | 0.219 | -0.42
| Air effects | 0.149 | 0.149 | 0.149 | -0.07 | -0.07 | -0.07 | 0.703 | 0.703 | 0.703 | -0.23
| Solid Effects | 0 | 0 | 0 | 0 | 0 | 0 | 0 | 0 | 0 | 0
| Bioaccumalation | 0 | 0 | 0 | 0 | 0 | 0 | 0 | 0 | 0 | 0.017
| Degredation | 0 | 0 | 0 | 0 | 0 | 0 | 0 | 0 | 0 | NaN
| Average | 0.276 | 0.276 | 0.276 | 0.276 | 0.276 | 0.276 | 0.276 | 0.276 | 0.276 | 0.398
| std | 0.475 | 0.475 | 0.475 | 0.475 | 0.475 | 0.475 | 0.475 | 0.475 | 0.475
Justification
UUs | Mobility | 0
| Fire | 0.41
| Acute Toxicity | 0.056
| Prob Runaway Decomp | 0.024
| Expected damage | 0.148
| Explosion | 1
| Irritation | 0
| Chronic Toxicity | 0.176
| Water effects | 0.009
| Air effects | 0
| Solid Effects | 0
| Bioaccumalation | 0
| Degredation | 0

## Stream
Rank | Stream Name | Stream number | Unit from | Unit to | UU index | worse | Std of other deviations | Guide word | Variable | Deviation |  | Mobility | Fire | Acute Toxicity | Prob Runaway Decomp | Expected damage | Explosion | Irritation | Chronic Toxicity | Water effects | Air effects | Solid Effects | Bioaccumalation | Degredation
1 | two | 1 | Feed | Plant1 | 0.266 | 0.39 | Less | F | -0.05 |  | 0 | 0.41 | 0.056 | 0.024 | 0.148 | 1 | 0 | 0.176 | 0.009 | 0 | 0 | 0 | 0
2 | five | 2 | Plant1 | Product | Excluded cause it is a product flow

## Unit
Number | 1
Name | Plant1
Type | CONCEPT
UDPavg parameters and aggregation | 0.136
UDPmaxParameter | Mobility
UDPstd of parameters | 0.534
Chem | 0.389
SecEffs | 0.168
Mix | -0.12
Vessel | -0.04
HotSpot | 0
ChemPara | Mobility
Chemstd | 0.349
SecEffsPara | Acute Toxicity
SecEffsStd | 0.196
MixPara | Mobility
MixStd | 0.329
VesselPara | Irritation
VesselStd | 0.039
HotSpotPara | Mobility
HotSpotStd | 0

## Appendix
APPENDIX
Version | 0.0.1
Run Time | 2015 6 23 1 40 54.638
Initial parameters
direc |  | G:/IEHS/case_studies/DME/
InfoWkstFile |  | G:/IEHS/case_studies/DME/DME safetyInfo.xlsx
UnitAlterations |  | G:/IEHS/case_studies/DME/DME unit alts.xlsx
StreamTable |  | G:/IEHS/case_studies/DME/DME ConStream.xlsx
AspenPredictReport |  | G:/IEHS/case_studies/DME/DME chem.txt
AspenBlocksName |  | G:/IEHS/case_studies/DME/DME blocks 1_1.txt
CRWreport |  | G:/IEHS/case_studies/DME/DME CRW.txt
outName |  | G:/IEHS/case_studies/DME/DME EHS3_1conOct.xlsx
weightFile |  | G:/IEHS/case_studies/DME/DME weights.xlsx
TESToutput |  | G:/IEHS/case_studies/DME/TESToutput/
ConceptBlock |  | G:/IEHS/case_studies/DME/DME ConBlock.xlsx
conceptDesFlag |  | 1
xsFlag |  | 1
plotFlag |  | 0
altFlag |  | 0
weightFlag |  | 0
TESTonlyFlag |  | 1
IEHSdir |  | G:\IEHS
AppendixName |  | G:\IEHS/templates/IO_notes.xlsx
MasterChemListName |  | G:\IEHS/global_vars/masterChemList.txt
ClassDesName |  | G:\IEHS/global_vars/classdesignations.xlsx